## Plan
Machinist's Hammer Machining Plan
Part | Step | Operation | Note | Subprogram | Tool | Comments
Anvil | 1 | Pull to Stop and Face | 0.1" allowance from stop to face. Stop @ 2" from Chuck Jaws | O2000 | Turning and Facing | ( Pull to Stop and Face: 0.1" allowance from stop to face. Stop @ 2" from Chuck Jaws )
Anvil | 2 | OD Turn | 1" OD |  | Turning and Facing | ( OD Turn: 1" OD )
Anvil | 3 | Drill for Tap | 5/8" Deep, Tap Drill #5 |  | Twist Drill | ( Drill for Tap: 5/8" Deep, Tap Drill #5 )
Anvil | 4 | Tap | 1/4-20 Tap |  | Tap | ( Tap: 1/4-20 Tap )
Anvil | 5 | Chamfer End | Plunge from 1" to 0.825" |  | Plunge Turn and Face | ( Chamfer End: Plunge from 1" to 0.825" )
Anvil | 6 | Part Off | 1" Dia, 1" Length + 0.1" Facing Allowance |  | Parting | ( Part Off: 1" Dia, 1" Length + 0.1" Facing Allowance )
Anvil | 7 | Flip and Reinstall |  | O2100 |  | ( Flip and Reinstall: )
Anvil | 8 | Pull to Stop and Face | 0.1" allowance from stop to face. Stop @ 2" from Chuck Jaws | O2000 | Turning and Facing | ( Pull to Stop and Face: 0.1" allowance from stop to face. Stop @ 2" from Chuck Jaws )
Part | Step | Operation | Note | Subprogram | Tool | Comments
Neck | 1 | Pull to Stop and Face | 0.1" allowance from stop to face. Stop at 2" from Chuck Jaws | O2000 | Turning and Facing | ( Pull to Stop and Face: 0.1" allowance from stop to face. Stop at 2" from Chuck Jaws )
Neck | 2 | OD Turn Threaded Portion to Major Dia | OD = 0.42835" |  | Turning and Facing | ( OD Turn Threaded Portion to Major Dia: OD = 0.42835" )
Neck | 3 | Cut Thread Relief with Parting Tool | Z = 0.1 + 0.5 = 0.6; X = 0.35" |  | Parting | ( Cut Thread Relief with Parting Tool: Z = 0.1 + 0.5 = 0.6; X = 0.35" )
Neck | 4 | Thread | 7/16-14 OD Thread |  | OD Threading | ( Thread: 7/16-14 OD Thread )
Neck | 5 | Pull to Stop | Stop at 7.5" from Chuck Jaws | O2200 |  | ( Pull to Stop: Stop at 7.5" from Chuck Jaws )
Neck | 6 | Part Off | 1/2" Diameter, 7" Length + 0.2" Facing Allowance |  | Parting | ( Part Off: 1/2" Diameter, 7" Length + 0.2" Facing Allowance )
Neck | 7 | Flip in Chuck |  | O2100 |  | ( Flip in Chuck: )
Neck | 8 | Pull to Stop and Face | 0.1" allowance from stop to face. Stop at 2" from Chuck Jaws | O2000 | Turning and Facing | ( Pull to Stop and Face: 0.1" allowance from stop to face. Stop at 2" from Chuck Jaws )
Neck | 9 | OD Turn Threaded Portion to Major Dia | OD = 0.42835" |  | Turning and Facing | ( OD Turn Threaded Portion to Major Dia: OD = 0.42835" )
Neck | 10 | Cut Thread Relief with Parting Tool | Z = 0.1 + 0.5 = 0.6; X = 0.35" | O2400 | Parting | ( Cut Thread Relief with Parting Tool: Z = 0.1 + 0.5 = 0.6; X = 0.35" )
Neck | 11 | Thread | 7/16-14 OD Thread |  | OD Threading | ( Thread: 7/16-14 OD Thread )
Part | Step | Operation | Note | Subprogram | Tool | Comments
Head | 1 | Pull to Stop and Face | 0.1" allowance from stop to face | O2000 | Turning and Facing | ( Pull to Stop and Face: 0.1" allowance from stop to face )
Head | 2 | OD Turn | 1" OD |  | Turning and Facing | ( OD Turn: 1" OD )
Head | 3 | Drill for Tap | 5/8" Deep, Tap Drill #5 |  | Twist Drill | ( Drill for Tap: 5/8" Deep, Tap Drill #5 )
Head | 4 | Tap | 1/4-20 Tap |  | Tap | ( Tap: 1/4-20 Tap )
Head | 5 | Part Off | 1" Dia, 2" Length + 0.1" Facing Allowance |  | Parting | ( Part Off: 1" Dia, 2" Length + 0.1" Facing Allowance )
Head | 6 | Flip in Chuck |  | O2100 |  | ( Flip in Chuck: )
Head | 7 | Pull to Stop and Face | 0.1" allowance from stop to face | O2000 | Turning and Facing | ( Pull to Stop and Face: 0.1" allowance from stop to face )
Head | 8 | Drill for Tap | 5/8" Deep, Tap Drill #5 |  | Twist Drill | ( Drill for Tap: 5/8" Deep, Tap Drill #5 )
Head | 9 | Tap | 1/4-20 Tap |  | Tap | ( Tap: 1/4-20 Tap )
Head | 10 | Move to Mill Vise |  |  |  | ( Move to Mill Vise: )
Head | 11 | Endmill a Flat for Hole | 3/4 wide |  | Endmill | ( Endmill a Flat for Hole: 3/4 wide )
Head | 12 | Drill for Tap | 3/4" Deep, Tap Drill Letter "V", on Centerline in X and Y |  | Twist Drill | ( Drill for Tap: 3/4" Deep, Tap Drill Letter "V", on Centerline in X and Y )
Head | 13 | Tap | 7/16-14 |  | Tap | ( Tap: 7/16-14 )
Part | Step | Operation | Note | Subprogram | Tool
Handle | 1 | Pull to Stop and Face | 0.1" allowance from stop to face | O2000 | Turning and Facing | ( Pull to Stop and Face: 0.1" allowance from stop to face )
Handle | 2 | OD Turn |  |  | Turning and Facing | ( OD Turn: )
Handle | 3 | Drill for Tap | 3/4" Deep, Tap Drill Letter "V" |  | Twist Drill | ( Drill for Tap: 3/4" Deep, Tap Drill Letter "V" )
Handle | 4 | Tap | 7/16-14 Tap |  | Tap | ( Tap: 7/16-14 Tap )
Handle | 5 | O-Ring Grooves | Experiment to find best plunge depth! |  | Round Insert | ( O-Ring Grooves: Experiment to find best plunge depth! )
Handle | 6 | Radius Neck End | 1/4" radius |  | Turning and Facing | ( Radius Neck End: 1/4" radius )
Handle | 7 | Part Off | 1" Diameter, 4.5" Length + 0.2" Facing Allowance |  | Parting | ( Part Off: 1" Diameter, 4.5" Length + 0.2" Facing Allowance )
Handle | 8 | Flip in Chuck |  | O2100 |  | ( Flip in Chuck: )
Handle | 9 | Pull to Stop and Face | 0.1" allowance from stop to face | O2000 | Turning and Facing | ( Pull to Stop and Face: 0.1" allowance from stop to face )
Handle | 10 | Drill for Tap | 5/8" Deep, Tap Drill #5 |  | Twist Drill | ( Drill for Tap: 5/8" Deep, Tap Drill #5 )
Handle | 11 | Tap | 1/4-20 Tap |  | Tap | ( Tap: 1/4-20 Tap )

## Subprograms
Subprogram | Purpose | Parameters
O2000 | Pull to Stop and Face | Starting Z
O2100 | Pause for Machinist
O2200 | Pull to Stop | Starting Z
O2300 | Face 0.1" | Starting Z
O2400 | Plunge Cut | Start X, End X

## Threads
Thread Specs for Hammer Neck
| 1/2 inch - 13 | 7/16 inch - 14
Z Start | 0 | 0
Z End | 0.5 | 0.5
Thread Length | 0.5 | 0.5
Lead Length | 0.1 | 0.1
X Start | 0.5 | 0.4375
X End | 0.4334 | 0.3756
Depth of Cut | 0.00555 | 0.00619
Passes | 12 | 10
Pitch | 0.0769 | 0.0714
TPI | 13 | 14
Major Diameter | 0.49035 | 0.42835
Minor Diameter | 0.4069 | 0.3511
Pitch | 0.0769 | 0.0714
TPI | 13 | 14
Height | 0.0666 | 0.0619

## FeedsSpeeds
| Surface Speed | IPR
Aluminum | 100 | 0.018
Nylon | 100 | 0.0375
4130 | 100 | 0.012